## Sheet 1
BOM LIST POTENCIOMETRO
DESCRIPTION | QUANTITY | POSITION | PART NUMBER
RESISTOR 4K7 0805 | 2 | R1,R4 | CRCW08054K70FKEAC, can be replaced to similar
RESISTOR 3K9 0805 | 1 | R2 | CR0805-JW-392ELF, can be replaced to similar
RESISTOR 470R. 2512 | 1 | R3 | RC2512FK-07470RL , can be replaced to similar
CAPACITOR 100nF 0805 | 2 | C1,C2 | UMF212B7104KGHT, can be replaced to similar
POT10k PVT09A | 1 | POT | P090S-14T20BR10K
TL494 | 1 | U1 | TL494CNSRG4
MALE CONNECTOR | 1 | J1 | THIS COMPONENT IS PROVIDE BY ELETROBLOCKS
FEMALE CONNECTOR | 1 | J2 | THIS COMPONENT IS PROVIDE BY ELETROBLOCKS